## Dataset description
id | 130
dataset_name | 1_F_steel_SankeyFlows_2008_Global
dataset_version
datagroup_id | 8
category | Flow
type | Flow
layer | Mass
process_scope | Entire steel industry
process_resolution | Ca. 25 processes
product_scope | Semi-finished steel, finished steel, end-use applications of steel
product_resolution | 6 semi-finished steel groups, 19 finished steel groups, 9 end-use applications of steel
material_scope | Steel
material_resolution | One aggregate material group
regional_scope | Global
regional_resolution | One aggregate global region
temporal_scope | 2008
temporal_resolution | Single value
description | Global flow of steel from liquid metal to end-use good. Detailed Sankey diagram of mass flows for 2008.
keywords | steel, global, Sankey, mass flows, 2008
provenance | Result of academic MFA work
dataset_size | 298
comment
aspect1_name | origin_process
classification_name1 | origin_process__1_F_steel_SankeyFlows_2008_Global
aspect2_name | destination_process
classification_name2 | destination_process__1_F_steel_SankeyFlows_2008_Global
aspect3_name | commodity
classification_name3 | commodity__1_F_steel_SankeyFlows_2008_Global
aspect4_name | element
classification_name4 | chemical_elements
aspect5_name | region
classification_name5 | regions_iso_iedc
aspect6_name | time
classification_name6 | time
aspect7_name
classification_name7
aspect8_name
classification_name8
aspect9_name
classification_name9
aspect10_name
classification_name10
aspect11_name
classification_name11
aspect12_name
classification_name12
tupel_notation | Value(m,p,o,d,r,t)
semantic_string_example | Flow of steel in reinforcing bar flowing from rod and bar mill to market for reinforcing bar in 2008 in global has mass of 173.6 Mt/yr.
semantic_string_general | [Data type] of [aspect4] in [aspect3] flowing from [aspect1] to [aspect2] in [aspect6] in [aspect5] has [layer] of [value].
source | Proprietary report or research article
license | unknown/not specified
main_author | Jonathan M. CULLEN
dataset_link
dataset_format | pdf, no formatting
project_report | https://doi.org/10.1021/es302433p
suggested_citation | DOI: 10.1021/es302433p
visible | True
access_date | 01.05.2018 00:00:00
submission_date | 01.05.2018 00:00:00
Submitting_User | Stefan Pauliuk
dataset_conversion_info | Numbers manually copied from original source (pdf) to Excel spreadsheet
review_date
Review_User
review_comment
reserve1
reserve2
reserve3
reserve4
reserve5 | Created by IEDC_tools v0.4.0

## Data
id | dataset_name | aspect 1 : origin_process | aspect 2 : destination_process | aspect 3 : commodity | aspect 4 : element | aspect 5 : region | aspect 6 : time | aspect 7 : | aspect 8 : | aspect 9 : | aspect 10 : | aspect 11 : | aspect 12 : | value | unitcode | unitcode1 | stats_array_1 | stats_array_2 | stats_array_3 | stats_array_4 | comment | reserve1 | reserve2 | reserve3
19360 | 1_F_steel_SankeyFlows_2008_Global | End-of-life scrap market | Scrap separation | Postconsumer scrap | iron | Global | 2008 | [6 empty] | 290 | Tg | yr
19361 | 1_F_steel_SankeyFlows_2008_Global | Iron ore market | Direct reduction | Iron ore | iron | Global | 2008 | [6 empty] | 66.3 | Tg | yr
19362 | 1_F_steel_SankeyFlows_2008_Global | Direct reduction | Loss | Iron losses | iron | Global | 2008 | [6 empty] | 0.5 | Tg | yr
19363 | 1_F_steel_SankeyFlows_2008_Global | Direct reduction | Electric furnace | DRI | iron | Global | 2008 | [6 empty] | 65.8 | Tg | yr
19364 | 1_F_steel_SankeyFlows_2008_Global | Electric furnace | Secondary metallurgy | Liquid steel | iron | Global | 2008 | [6 empty] | 410.3 | Tg | yr
19365 | 1_F_steel_SankeyFlows_2008_Global | Electric furnace | Loss | Loss in form of slag | iron | Global | 2008 | [6 empty] | 51.2 | Tg | yr
19366 | 1_F_steel_SankeyFlows_2008_Global | Secondary metallurgy | CC bloom | Liquid steel (EF) | iron | Global | 2008 | [6 empty] | 67.8 | Tg | yr
19367 | 1_F_steel_SankeyFlows_2008_Global | Secondary metallurgy | CC billet | Liquid steel (EF) | iron | Global | 2008 | [6 empty] | 328.5 | Tg | yr
19368 | 1_F_steel_SankeyFlows_2008_Global | Secondary metallurgy | Ingot casting | Liquid steel (EF) | iron | Global | 2008 | [6 empty] | 6.8 | Tg | yr
19369 | 1_F_steel_SankeyFlows_2008_Global | Secondary metallurgy | Steel product casting (SPC) | Liquid steel (EF) | iron | Global | 2008 | [6 empty] | 4 | Tg | yr
19370 | 1_F_steel_SankeyFlows_2008_Global | Secondary metallurgy | CC bloom | Liquid steel (OBC) | iron | Global | 2008 | [6 empty] | 32.8 | Tg | yr
19371 | 1_F_steel_SankeyFlows_2008_Global | Secondary metallurgy | CC billet | Liquid steel (OBC) | iron | Global | 2008 | [6 empty] | 159.1 | Tg | yr
19372 | 1_F_steel_SankeyFlows_2008_Global | Secondary metallurgy | CC slab | Liquid steel (OBC) | iron | Global | 2008 | [6 empty] | 646.7 | Tg | yr
19373 | 1_F_steel_SankeyFlows_2008_Global | Secondary metallurgy | Ingot casting | Liquid steel (OBC) | iron | Global | 2008 | [6 empty] | 53 | Tg | yr
19374 | 1_F_steel_SankeyFlows_2008_Global | Secondary metallurgy | Ingot casting | Liquid steel (OHF) | iron | Global | 2008 | [6 empty] | 29.3 | Tg | yr
19375 | 1_F_steel_SankeyFlows_2008_Global | Secondary metallurgy | Loss | Loss in form of slag | iron | Global | 2008 | [6 empty] | 10.5 | Tg | yr
19376 | 1_F_steel_SankeyFlows_2008_Global | CC bloom | CC bloom | Scrap (int. recycle) | iron | Global | 2008 | [6 empty] | 3.3 | Tg | yr
19377 | 1_F_steel_SankeyFlows_2008_Global | CC bloom | Loss | Loss in form of scale (mainly FeO) | iron | Global | 2008 | [6 empty] | 0.6 | Tg | yr
19378 | 1_F_steel_SankeyFlows_2008_Global | CC bloom | Market for Scrap | Scrap | iron | Global | 2008 | [6 empty] | 0.7 | Tg | yr
19379 | 1_F_steel_SankeyFlows_2008_Global | CC bloom | Section Mill | CC bloom | iron | Global | 2008 | [6 empty] | 99.2 | Tg | yr
19380 | 1_F_steel_SankeyFlows_2008_Global | CC billet | CC billet | Scrap (int. recycle) | iron | Global | 2008 | [6 empty] | 8.8 | Tg | yr
19381 | 1_F_steel_SankeyFlows_2008_Global | CC billet | Market for Scrap | Scrap | iron | Global | 2008 | [6 empty] | 2 | Tg | yr
19382 | 1_F_steel_SankeyFlows_2008_Global | CC billet | Loss | Loss in form of scale (mainly FeO) | iron | Global | 2008 | [6 empty] | 1.6 | Tg | yr
19383 | 1_F_steel_SankeyFlows_2008_Global | CC billet | Rod + Bar Mill | CC billet | iron | Global | 2008 | [6 empty] | 442.2 | Tg | yr
19384 | 1_F_steel_SankeyFlows_2008_Global | CC billet | Hot Strip Mill | CC billet | iron | Global | 2008 | [6 empty] | 41.8 | Tg | yr
19385 | 1_F_steel_SankeyFlows_2008_Global | CC slab | CC slab | Scrap (int. recycle) | iron | Global | 2008 | [6 empty] | 16.5 | Tg | yr
19386 | 1_F_steel_SankeyFlows_2008_Global | CC slab | Market for Scrap | Scrap | iron | Global | 2008 | [6 empty] | 3.7 | Tg | yr
19387 | 1_F_steel_SankeyFlows_2008_Global | CC slab | Loss | Loss in form of scale (mainly FeO) | iron | Global | 2008 | [6 empty] | 3 | Tg | yr
19388 | 1_F_steel_SankeyFlows_2008_Global | CC slab | Plate Mill | CC slab | iron | Global | 2008 | [6 empty] | 132 | Tg | yr
19389 | 1_F_steel_SankeyFlows_2008_Global | CC slab | Hot Strip Mill | CC slab | iron | Global | 2008 | [6 empty] | 508 | Tg | yr
19390 | 1_F_steel_SankeyFlows_2008_Global | Ingot casting | Ingot casting | Scrap (int. recycle) | iron | Global | 2008 | [6 empty] | 1.4 | Tg | yr
19391 | 1_F_steel_SankeyFlows_2008_Global | Ingot casting | Loss | Loss in form of scale (mainly FeO) | iron | Global | 2008 | [6 empty] | 0.5 | Tg | yr
19392 | 1_F_steel_SankeyFlows_2008_Global | Ingot casting | Primary Mill | Ingot | iron | Global | 2008 | [6 empty] | 82 | Tg | yr
19393 | 1_F_steel_SankeyFlows_2008_Global | Ingot casting | Steel product casting (SPC) | Ingot | iron | Global | 2008 | [6 empty] | 6.7 | Tg | yr
19394 | 1_F_steel_SankeyFlows_2008_Global | Steel product casting (SPC) | Steel product casting (SPC) | Scrap (int. recycle) | iron | Global | 2008 | [6 empty] | 9.6 | Tg | yr
19395 | 1_F_steel_SankeyFlows_2008_Global | Steel product casting (SPC) | Loss | Loss in form of scale (mainly FeO) | iron | Global | 2008 | [6 empty] | 0.1 | Tg | yr
19396 | 1_F_steel_SankeyFlows_2008_Global | Steel product casting (SPC) | Market for Cast steel products | Cast steel products | iron | Global | 2008 | [6 empty] | 10.5 | Tg | yr
19397 | 1_F_steel_SankeyFlows_2008_Global | Iron ore market | Blast furnace | Iron ore | iron | Global | 2008 | [6 empty] | 935.2 | Tg | yr
19398 | 1_F_steel_SankeyFlows_2008_Global | Blast furncace | Loss | Iron losses | iron | Global | 2008 | [6 empty] | 6.8 | Tg | yr
19399 | 1_F_steel_SankeyFlows_2008_Global | Blast furncace | Electric furnace | Pig iron | iron | Global | 2008 | [6 empty] | 44.6 | Tg | yr
19400 | 1_F_steel_SankeyFlows_2008_Global | Blast furncace | Oxygen blown converter | Pig iron | iron | Global | 2008 | [6 empty] | 826.2 | Tg | yr
19401 | 1_F_steel_SankeyFlows_2008_Global | Blast furncace | Open heath furnace | Pig iron | iron | Global | 2008 | [6 empty] | 34 | Tg | yr
19402 | 1_F_steel_SankeyFlows_2008_Global | Blast furncace | Foundary iron casting | Foundary iron | iron | Global | 2008 | [6 empty] | 23.6 | Tg | yr
19403 | 1_F_steel_SankeyFlows_2008_Global | Market for End-of-life scrap | Scrap preparation | End-of-life scrap | iron | Global | 2008 | [6 empty] | 289.5 | Tg | yr
19404 | 1_F_steel_SankeyFlows_2008_Global | Market for Forming scrap | Scrap preparation | Forming scrap | iron | Global | 2008 | [6 empty] | 98.9 | Tg | yr
19405 | 1_F_steel_SankeyFlows_2008_Global | Market for Fabrication scrap | Scrap preparation | Fabrication scrap | iron | Global | 2008 | [6 empty] | 186 | Tg | yr
19406 | 1_F_steel_SankeyFlows_2008_Global | Scrap preparation | Electric furnace | Scrap | iron | Global | 2008 | [6 empty] | 351 | Tg | yr
19407 | 1_F_steel_SankeyFlows_2008_Global | Scrap preparation | Oxygen blown converter | Scrap | iron | Global | 2008 | [6 empty] | 206 | Tg | yr
19408 | 1_F_steel_SankeyFlows_2008_Global | Scrap preparation | Foundary iron casting | Scrap steel | iron | Global | 2008 | [6 empty] | 11.6 | Tg | yr
19409 | 1_F_steel_SankeyFlows_2008_Global | Scrap preparation | Loss | Iron losses | iron | Global | 2008 | [6 empty] | 5.7 | Tg | yr
19410 | 1_F_steel_SankeyFlows_2008_Global | Foundary iron casting | Market for Scrap iron and additives | Scrap iron and additives | iron | Global | 2008 | [6 empty] | 33.6 | Tg | yr
19411 | 1_F_steel_SankeyFlows_2008_Global | Foundary iron casting | Foundary iron casting | Scrap (int. recycle) | iron | Global | 2008 | [6 empty] | 34.7 | Tg | yr
19412 | 1_F_steel_SankeyFlows_2008_Global | Foundary iron casting | Loss | Loss in form of scale (mainly FeO) | iron | Global | 2008 | [6 empty] | 0.5 | Tg | yr
19413 | 1_F_steel_SankeyFlows_2008_Global | Foundary iron casting | Market for Cast iron products | Cast iron products | iron | Global | 2008 | [6 empty] | 68.3 | Tg | yr
19414 | 1_F_steel_SankeyFlows_2008_Global | Oxygen blown converter | Secondary metallurgy | Liquid steel | iron | Global | 2008 | [6 empty] | 898.8 | Tg | yr
19415 | 1_F_steel_SankeyFlows_2008_Global | Oxygen blown converter | Loss | Loss in form of slag | iron | Global | 2008 | [6 empty] | 133.3 | Tg | yr
19416 | 1_F_steel_SankeyFlows_2008_Global | Open heath furnace | Secondary metallurgy | Liquid steel | iron | Global | 2008 | [6 empty] | 29.6 | Tg | yr
19417 | 1_F_steel_SankeyFlows_2008_Global | Open heath furnace | Loss | Loss in form of slag | iron | Global | 2008 | [6 empty] | 4.4 | Tg | yr
19418 | 1_F_steel_SankeyFlows_2008_Global | Primary Mill | Market for Scrap | Scrap | iron | Global | 2008 | [6 empty] | 5.3 | Tg | yr
19419 | 1_F_steel_SankeyFlows_2008_Global | Primary Mill | Loss | Loss in form of scale (mainly FeO) | iron | Global | 2008 | [6 empty] | 0.8 | Tg | yr
19420 | 1_F_steel_SankeyFlows_2008_Global | Primary Mill | Section Mill | Bloom/billet/slab | iron | Global | 2008 | [6 empty] | 5.2 | Tg | yr
19421 | 1_F_steel_SankeyFlows_2008_Global | Primary Mill | Rod + Bar Mill | Bloom/billet/slab | iron | Global | 2008 | [6 empty] | 49.1 | Tg | yr
19422 | 1_F_steel_SankeyFlows_2008_Global | Primary Mill | Plate Mill | Bloom/billet/slab | iron | Global | 2008 | [6 empty] | 6.9 | Tg | yr
19423 | 1_F_steel_SankeyFlows_2008_Global | Primary Mill | Hot Strip Mill | Bloom/billet/slab | iron | Global | 2008 | [6 empty] | 14.6 | Tg | yr
19424 | 1_F_steel_SankeyFlows_2008_Global | Section Mill | Market for Scrap | Scrap | iron | Global | 2008 | [6 empty] | 8.9 | Tg | yr
19425 | 1_F_steel_SankeyFlows_2008_Global | Section Mill | Loss | Loss in form of scale (mainly FeO) | iron | Global | 2008 | [6 empty] | 1.6 | Tg | yr
19426 | 1_F_steel_SankeyFlows_2008_Global | Section Mill | Market for Light sections | Light sections | iron | Global | 2008 | [6 empty] | 44.4 | Tg | yr
19427 | 1_F_steel_SankeyFlows_2008_Global | Section Mill | Market for Heavy sections | Heavy sections | iron | Global | 2008 | [6 empty] | 39.6 | Tg | yr
19428 | 1_F_steel_SankeyFlows_2008_Global | Section Mill | Market for Rail | Rail | iron | Global | 2008 | [6 empty] | 10 | Tg | yr
19429 | 1_F_steel_SankeyFlows_2008_Global | Rod + Bar Mill | Market for Scrap | Scrap | iron | Global | 2008 | [6 empty] | 22 | Tg | yr
19430 | 1_F_steel_SankeyFlows_2008_Global | Rod + Bar Mill | Loss | Loss in form of scale (mainly FeO) | iron | Global | 2008 | [6 empty] | 7.5 | Tg | yr
19431 | 1_F_steel_SankeyFlows_2008_Global | Rod + Bar Mill | Seamless tube plant | Rod/bar | iron | Global | 2008 | [6 empty] | 30 | Tg | yr
19432 | 1_F_steel_SankeyFlows_2008_Global | Rod + Bar Mill | Market for Reinforcing bar | Reinforcing bar | iron | Global | 2008 | [6 empty] | 173.6 | Tg | yr
19433 | 1_F_steel_SankeyFlows_2008_Global | Rod + Bar Mill | Market for Wire rod | Wire rod | iron | Global | 2008 | [6 empty] | 148.5 | Tg | yr
19434 | 1_F_steel_SankeyFlows_2008_Global | Rod + Bar Mill | Market for HR bar | HR bar | iron | Global | 2008 | [6 empty] | 109.7 | Tg | yr
19435 | 1_F_steel_SankeyFlows_2008_Global | Plate Mill | Market for Scrap | Scrap | iron | Global | 2008 | [6 empty] | 12.3 | Tg | yr
19436 | 1_F_steel_SankeyFlows_2008_Global | Plate Mill | Loss | Loss in form of scale (mainly FeO) | iron | Global | 2008 | [6 empty] | 1.6 | Tg | yr
19437 | 1_F_steel_SankeyFlows_2008_Global | Plate Mill | Market for Plate | Plate | iron | Global | 2008 | [6 empty] | 110 | Tg | yr
19438 | 1_F_steel_SankeyFlows_2008_Global | Plate Mill | Tube welding plant | Plate | iron | Global | 2008 | [6 empty] | 15 | Tg | yr
19439 | 1_F_steel_SankeyFlows_2008_Global | Hot Strip Mill | Market for Scrap | Scrap | iron | Global | 2008 | [6 empty] | 18.8 | Tg | yr
19440 | 1_F_steel_SankeyFlows_2008_Global | Hot Strip Mill | Loss | Loss in form of scale (mainly FeO) | iron | Global | 2008 | [6 empty] | 5.6 | Tg | yr
19441 | 1_F_steel_SankeyFlows_2008_Global | Hot Strip Mill | Tube welding plant | Hot rolled coil | iron | Global | 2008 | [6 empty] | 51.7 | Tg | yr
19442 | 1_F_steel_SankeyFlows_2008_Global | Hot Strip Mill | Cold Rolling Mill | Hot rolled coil | iron | Global | 2008 | [6 empty] | 288.1 | Tg | yr
19443 | 1_F_steel_SankeyFlows_2008_Global | Hot Strip Mill | Galvanising plant | Hot rolled coil | iron | Global | 2008 | [6 empty] | 10.3 | Tg | yr
19444 | 1_F_steel_SankeyFlows_2008_Global | Hot Strip Mill | Market for Hot rolled coil | Hot rolled coil | iron | Global | 2008 | [6 empty] | 150 | Tg | yr
19445 | 1_F_steel_SankeyFlows_2008_Global | Hot Strip Mill | Market for HR Narrow strip | Hot rolled coil | iron | Global | 2008 | [6 empty] | 40 | Tg | yr
19446 | 1_F_steel_SankeyFlows_2008_Global | Seamless tube plant | Market for Scrap | Scrap | iron | Global | 2008 | [6 empty] | 2.3 | Tg | yr
19447 | 1_F_steel_SankeyFlows_2008_Global | Seamless tube plant | Market for Seamless tube | Seamless tube | iron | Global | 2008 | [6 empty] | 27.7 | Tg | yr
19448 | 1_F_steel_SankeyFlows_2008_Global | Tube welding plant | Market for Scrap | Scrap | iron | Global | 2008 | [6 empty] | 4.3 | Tg | yr
19449 | 1_F_steel_SankeyFlows_2008_Global | Tube welding plant | Market for Wielded tube | Welded tube | iron | Global | 2008 | [6 empty] | 62.4 | Tg | yr
19450 | 1_F_steel_SankeyFlows_2008_Global | Cold Rolling Mill | Market for Scrap | Scrap | iron | Global | 2008 | [6 empty] | 14.2 | Tg | yr
19451 | 1_F_steel_SankeyFlows_2008_Global | Cold Rolling Mill | Galvanising plant | Cold rolled coil | iron | Global | 2008 | [6 empty] | 116.1 | Tg | yr
19452 | 1_F_steel_SankeyFlows_2008_Global | Cold Rolling Mill | Market for Electrical sheet | Electrical sheet | iron | Global | 2008 | [6 empty] | 10.3 | Tg | yr
19453 | 1_F_steel_SankeyFlows_2008_Global | Cold Rolling Mill | Market for Cold rolled coil | Cold rolled coil | iron | Global | 2008 | [6 empty] | 135 | Tg | yr
19454 | 1_F_steel_SankeyFlows_2008_Global | Cold Rolling Mill | Tinmill | Cold rolled coil | iron | Global | 2008 | [6 empty] | 12.4 | Tg | yr
19455 | 1_F_steel_SankeyFlows_2008_Global | Galvanising plant | Market for Scrap | Scrap | iron | Global | 2008 | [6 empty] | 3.2 | Tg | yr
19456 | 1_F_steel_SankeyFlows_2008_Global | Galvanising plant | Market for CRC galvanised | CRC galvanised | iron | Global | 2008 | [6 empty] | 96.4 | Tg | yr
19457 | 1_F_steel_SankeyFlows_2008_Global | Galvanising plant | Organic coating plant | CRC galvanised | iron | Global | 2008 | [6 empty] | 16.8 | Tg | yr
19458 | 1_F_steel_SankeyFlows_2008_Global | Galvanising plant | Market for HRC galvanised | HRC galvanised | iron | Global | 2008 | [6 empty] | 10 | Tg | yr
19459 | 1_F_steel_SankeyFlows_2008_Global | Tinmill | Market for Scrap | Scrap | iron | Global | 2008 | [6 empty] | 0.8 | Tg | yr
19460 | 1_F_steel_SankeyFlows_2008_Global | Tinmill | Market for CRC tinned | CRC tinned | iron | Global | 2008 | [6 empty] | 11.6 | Tg | yr
19461 | 1_F_steel_SankeyFlows_2008_Global | Organic coating plant | Market for Scrap | Scrap | iron | Global | 2008 | [6 empty] | 0.3 | Tg | yr
19462 | 1_F_steel_SankeyFlows_2008_Global | Organic coating plant | Market for CRC organic coated | CRC organic coated | iron | Global | 2008 | [6 empty] | 16.5 | Tg | yr
19463 | 1_F_steel_SankeyFlows_2008_Global | Market for Light Sections | Buildings | Light sections | iron | Global | 2008 | [6 empty] | 34 | Tg | yr
19464 | 1_F_steel_SankeyFlows_2008_Global | Market for Light Sections | Infrastructure | Light sections | iron | Global | 2008 | [6 empty] | 11 | Tg | yr
19465 | 1_F_steel_SankeyFlows_2008_Global | Market for Heavy Sections | Buildings | Heavy sections | iron | Global | 2008 | [6 empty] | 30 | Tg | yr
19466 | 1_F_steel_SankeyFlows_2008_Global | Market for Heavy Sections | Infrastructure | Heavy sections | iron | Global | 2008 | [6 empty] | 9 | Tg | yr
19467 | 1_F_steel_SankeyFlows_2008_Global | Market for Rail | Infrastructure | Rail | iron | Global | 2008 | [6 empty] | 9 | Tg | yr
19468 | 1_F_steel_SankeyFlows_2008_Global | Market for Rail | Mechanical equipment | Rail | iron | Global | 2008 | [6 empty] | 1 | Tg | yr
19469 | 1_F_steel_SankeyFlows_2008_Global | Market for Reinforcing bar | Buildings | Reinforcing bar | iron | Global | 2008 | [6 empty] | 92 | Tg | yr
19470 | 1_F_steel_SankeyFlows_2008_Global | Market for Reinforcing bar | Infrastructure | Reinforcing bar | iron | Global | 2008 | [6 empty] | 82 | Tg | yr
19471 | 1_F_steel_SankeyFlows_2008_Global | Market for Wire rod | Buildings | Wire rod | iron | Global | 2008 | [6 empty] | 43 | Tg | yr
19472 | 1_F_steel_SankeyFlows_2008_Global | Market for Wire rod | Infrastructure | Wire rod | iron | Global | 2008 | [6 empty] | 38 | Tg | yr
19473 | 1_F_steel_SankeyFlows_2008_Global | Market for Wire rod | Cars | Wire rod | iron | Global | 2008 | [6 empty] | 5 | Tg | yr
19474 | 1_F_steel_SankeyFlows_2008_Global | Market for Wire rod | Trucks | Wire rod | iron | Global | 2008 | [6 empty] | 5 | Tg | yr
19475 | 1_F_steel_SankeyFlows_2008_Global | Market for Wire rod | Ships + other | Wire rod | iron | Global | 2008 | [6 empty] | 1 | Tg | yr
19476 | 1_F_steel_SankeyFlows_2008_Global | Market for Wire rod | Mechanical equipment | Wire rod | iron | Global | 2008 | [6 empty] | 1 | Tg | yr
19477 | 1_F_steel_SankeyFlows_2008_Global | Market for Wire rod | Electrical equipment | Wire rod | iron | Global | 2008 | [6 empty] | 8 | Tg | yr
19478 | 1_F_steel_SankeyFlows_2008_Global | Market for Wire rod | Metal goods | Wire rod | iron | Global | 2008 | [6 empty] | 47 | Tg | yr
19479 | 1_F_steel_SankeyFlows_2008_Global | Market for Hot rolled bar | Buildings | Hot rolled bar | iron | Global | 2008 | [6 empty] | 3 | Tg | yr
19480 | 1_F_steel_SankeyFlows_2008_Global | Market for Hot rolled bar | Infrastructure | Hot rolled bar | iron | Global | 2008 | [6 empty] | 1 | Tg | yr
19481 | 1_F_steel_SankeyFlows_2008_Global | Market for Hot rolled bar | Cars | Hot rolled bar | iron | Global | 2008 | [6 empty] | 14 | Tg | yr
19482 | 1_F_steel_SankeyFlows_2008_Global | Market for Hot rolled bar | Trucks | Hot rolled bar | iron | Global | 2008 | [6 empty] | 3 | Tg | yr
19483 | 1_F_steel_SankeyFlows_2008_Global | Market for Hot rolled bar | Ships + other | Hot rolled bar | iron | Global | 2008 | [6 empty] | 1 | Tg | yr
19484 | 1_F_steel_SankeyFlows_2008_Global | Market for Hot rolled bar | Mechanical equipment | Hot rolled bar | iron | Global | 2008 | [6 empty] | 41 | Tg | yr
19485 | 1_F_steel_SankeyFlows_2008_Global | Market for Hot rolled bar | Electrical equipment | Hot rolled bar | iron | Global | 2008 | [6 empty] | 4 | Tg | yr
19486 | 1_F_steel_SankeyFlows_2008_Global | Market for Hot rolled bar | Metal goods | Hot rolled bar | iron | Global | 2008 | [6 empty] | 42 | Tg | yr
19487 | 1_F_steel_SankeyFlows_2008_Global | Market for Plate | Buildings | Plate | iron | Global | 2008 | [6 empty] | 5 | Tg | yr
19488 | 1_F_steel_SankeyFlows_2008_Global | Market for Plate | Infrastructure | Plate | iron | Global | 2008 | [6 empty] | 1 | Tg | yr
19489 | 1_F_steel_SankeyFlows_2008_Global | Market for Plate | Ships + other | Plate | iron | Global | 2008 | [6 empty] | 33 | Tg | yr
19490 | 1_F_steel_SankeyFlows_2008_Global | Market for Plate | Mechanical equipment | Plate | iron | Global | 2008 | [6 empty] | 33 | Tg | yr
19491 | 1_F_steel_SankeyFlows_2008_Global | Market for Plate | Electrical equipment | Plate | iron | Global | 2008 | [6 empty] | 4 | Tg | yr
19492 | 1_F_steel_SankeyFlows_2008_Global | Market for Plate | Metal goods | Plate | iron | Global | 2008 | [6 empty] | 33 | Tg | yr
19493 | 1_F_steel_SankeyFlows_2008_Global | Market for Hot rolled coil (HRC) | Buildings | Hot rolled coil (HRC) | iron | Global | 2008 | [6 empty] | 75 | Tg | yr
19494 | 1_F_steel_SankeyFlows_2008_Global | Market for Hot rolled coil (HRC) | Infrastructure | Hot rolled coil (HRC) | iron | Global | 2008 | [6 empty] | 24 | Tg | yr
19495 | 1_F_steel_SankeyFlows_2008_Global | Market for Hot rolled coil (HRC) | Trucks | Hot rolled coil (HRC) | iron | Global | 2008 | [6 empty] | 7 | Tg | yr
19496 | 1_F_steel_SankeyFlows_2008_Global | Market for Hot rolled coil (HRC) | Mechanical equipment | Hot rolled coil (HRC) | iron | Global | 2008 | [6 empty] | 35 | Tg | yr
19497 | 1_F_steel_SankeyFlows_2008_Global | Market for Hot rolled coil (HRC) | Electrical equipment | Hot rolled coil (HRC) | iron | Global | 2008 | [6 empty] | 2 | Tg | yr
19498 | 1_F_steel_SankeyFlows_2008_Global | Market for Hot rolled coil (HRC) | Metal goods | Hot rolled coil (HRC) | iron | Global | 2008 | [6 empty] | 7 | Tg | yr
19499 | 1_F_steel_SankeyFlows_2008_Global | Market for HRC galvanised | Buildings | HRC galvanised | iron | Global | 2008 | [6 empty] | 8 | Tg | yr
19500 | 1_F_steel_SankeyFlows_2008_Global | Market for HRC galvanised | Infrastructure | HRC galvanised | iron | Global | 2008 | [6 empty] | 2 | Tg | yr
19501 | 1_F_steel_SankeyFlows_2008_Global | Market for HR narrow strip | Buildings | HR narrow strip | iron | Global | 2008 | [6 empty] | 15 | Tg | yr
19502 | 1_F_steel_SankeyFlows_2008_Global | Market for HR narrow strip | Infrastructure | HR narrow strip | iron | Global | 2008 | [6 empty] | 5 | Tg | yr
19503 | 1_F_steel_SankeyFlows_2008_Global | Market for HR narrow strip | Metal goods | HR narrow strip | iron | Global | 2008 | [6 empty] | 20 | Tg | yr
19504 | 1_F_steel_SankeyFlows_2008_Global | Market for Cold rolled coil (CRC) | Buildings | Cold rolled coil (CRC) | iron | Global | 2008 | [6 empty] | 51 | Tg | yr
19505 | 1_F_steel_SankeyFlows_2008_Global | Market for Cold rolled coil (CRC) | Infrastructure | Cold rolled coil (CRC) | iron | Global | 2008 | [6 empty] | 16 | Tg | yr
19506 | 1_F_steel_SankeyFlows_2008_Global | Market for Cold rolled coil (CRC) | Mechanical equipment | Cold rolled coil (CRC) | iron | Global | 2008 | [6 empty] | 32 | Tg | yr
19507 | 1_F_steel_SankeyFlows_2008_Global | Market for Cold rolled coil (CRC) | Metal goods | Cold rolled coil (CRC) | iron | Global | 2008 | [6 empty] | 7 | Tg | yr
19508 | 1_F_steel_SankeyFlows_2008_Global | Market for Cold rolled coil (CRC) | Domestic appliances | Cold rolled coil (CRC) | iron | Global | 2008 | [6 empty] | 30 | Tg | yr
19509 | 1_F_steel_SankeyFlows_2008_Global | Market for CRC galvanised | Cars | CRC galvanised | iron | Global | 2008 | [6 empty] | 91 | Tg | yr
19510 | 1_F_steel_SankeyFlows_2008_Global | Market for CRC galvanised | Trucks | CRC galvanised | iron | Global | 2008 | [6 empty] | 6 | Tg | yr
19511 | 1_F_steel_SankeyFlows_2008_Global | Market for CRC organic coated | Metal goods | CRC organic coated | iron | Global | 2008 | [6 empty] | 8 | Tg | yr
19512 | 1_F_steel_SankeyFlows_2008_Global | Market for CRC organic coated | Domestic appliances | CRC organic coated | iron | Global | 2008 | [6 empty] | 8 | Tg | yr
19513 | 1_F_steel_SankeyFlows_2008_Global | Market for CRC tinned | Food packaging | CRC tinned | iron | Global | 2008 | [6 empty] | 12 | Tg | yr
19514 | 1_F_steel_SankeyFlows_2008_Global | Market for Electrical sheet | Electrical equipment | Electrical sheet | iron | Global | 2008 | [6 empty] | 10 | Tg | yr
19515 | 1_F_steel_SankeyFlows_2008_Global | Market for Welded tube | Buildings | Welded tube | iron | Global | 2008 | [6 empty] | 14 | Tg | yr
19516 | 1_F_steel_SankeyFlows_2008_Global | Market for Welded tube | Infrastructure | Welded tube | iron | Global | 2008 | [6 empty] | 25 | Tg | yr
19517 | 1_F_steel_SankeyFlows_2008_Global | Market for Welded tube | Trucks | Welded tube | iron | Global | 2008 | [6 empty] | 1 | Tg | yr
19518 | 1_F_steel_SankeyFlows_2008_Global | Market for Welded tube | Ships + other | Welded tube | iron | Global | 2008 | [6 empty] | 1 | Tg | yr
19519 | 1_F_steel_SankeyFlows_2008_Global | Market for Welded tube | Mechanical equipment | Welded tube | iron | Global | 2008 | [6 empty] | 17 | Tg | yr
19520 | 1_F_steel_SankeyFlows_2008_Global | Market for Welded tube | Electrical equipment | Welded tube | iron | Global | 2008 | [6 empty] | 4 | Tg | yr
19521 | 1_F_steel_SankeyFlows_2008_Global | Market for Welded tube | Metal goods | Welded tube | iron | Global | 2008 | [6 empty] | 1 | Tg | yr
19522 | 1_F_steel_SankeyFlows_2008_Global | Market for Seamless tube | Buildings | Seamless tube | iron | Global | 2008 | [6 empty] | 13 | Tg | yr
19523 | 1_F_steel_SankeyFlows_2008_Global | Market for Seamless tube | Infrastructure | Seamless tube | iron | Global | 2008 | [6 empty] | 4 | Tg | yr
19524 | 1_F_steel_SankeyFlows_2008_Global | Market for Seamless tube | Cars | Seamless tube | iron | Global | 2008 | [6 empty] | 5 | Tg | yr
19525 | 1_F_steel_SankeyFlows_2008_Global | Market for Seamless tube | Trucks | Seamless tube | iron | Global | 2008 | [6 empty] | 1 | Tg | yr
19526 | 1_F_steel_SankeyFlows_2008_Global | Market for Seamless tube | Ships + other | Seamless tube | iron | Global | 2008 | [6 empty] | 1 | Tg | yr
19527 | 1_F_steel_SankeyFlows_2008_Global | Market for Seamless tube | Mechanical equipment | Seamless tube | iron | Global | 2008 | [6 empty] | 3 | Tg | yr
19528 | 1_F_steel_SankeyFlows_2008_Global | Market for Seamless tube | Electrical equipment | Seamless tube | iron | Global | 2008 | [6 empty] | 1 | Tg | yr
19529 | 1_F_steel_SankeyFlows_2008_Global | Market for Cast iron products | Buildings | Cast iron products | iron | Global | 2008 | [6 empty] | 3 | Tg | yr
19530 | 1_F_steel_SankeyFlows_2008_Global | Market for Cast iron products | Infrastructure | Cast iron products | iron | Global | 2008 | [6 empty] | 25 | Tg | yr
19531 | 1_F_steel_SankeyFlows_2008_Global | Market for Cast iron products | Cars | Cast iron products | iron | Global | 2008 | [6 empty] | 13 | Tg | yr
19532 | 1_F_steel_SankeyFlows_2008_Global | Market for Cast iron products | Trucks | Cast iron products | iron | Global | 2008 | [6 empty] | 3 | Tg | yr
19533 | 1_F_steel_SankeyFlows_2008_Global | Market for Cast iron products | Ships + other | Cast iron products | iron | Global | 2008 | [6 empty] | 1 | Tg | yr
19534 | 1_F_steel_SankeyFlows_2008_Global | Market for Cast iron products | Mechanical equipment | Cast iron products | iron | Global | 2008 | [6 empty] | 9 | Tg | yr
19535 | 1_F_steel_SankeyFlows_2008_Global | Market for Cast iron products | Electrical equipment | Cast iron products | iron | Global | 2008 | [6 empty] | 6 | Tg | yr
19536 | 1_F_steel_SankeyFlows_2008_Global | Market for Cast iron products | Metal goods | Cast iron products | iron | Global | 2008 | [6 empty] | 9 | Tg | yr
19537 | 1_F_steel_SankeyFlows_2008_Global | Market for Cast steel products | Mechanical equipment | Cast steel products | iron | Global | 2008 | [6 empty] | 5 | Tg | yr
19538 | 1_F_steel_SankeyFlows_2008_Global | Market for Cast steel products | Metal goods | Cast steel products | iron | Global | 2008 | [6 empty] | 5 | Tg | yr
19539 | 1_F_steel_SankeyFlows_2008_Global | Buildings | Market for Buildings | Light sections | iron | Global | 2008 | [6 empty] | 32 | Tg | yr
19540 | 1_F_steel_SankeyFlows_2008_Global | Buildings | Loss | Loss of Light sections | iron | Global | 2008 | [6 empty] | 2 | Tg | yr
19541 | 1_F_steel_SankeyFlows_2008_Global | Infrastructure | Market for Infrastructure | Light sections | iron | Global | 2008 | [6 empty] | 10 | Tg | yr
19542 | 1_F_steel_SankeyFlows_2008_Global | Infrastructure | Loss | Loss of Light sections | iron | Global | 2008 | [6 empty] | 1 | Tg | yr
19543 | 1_F_steel_SankeyFlows_2008_Global | Buildings | Market for Buildings | Heavy sections | iron | Global | 2008 | [6 empty] | 29 | Tg | yr
19544 | 1_F_steel_SankeyFlows_2008_Global | Buildings | Loss | Loss of Heavy sections | iron | Global | 2008 | [6 empty] | 1 | Tg | yr
19545 | 1_F_steel_SankeyFlows_2008_Global | Infrastructure | Market for Infrastructure | Heavy sections | iron | Global | 2008 | [6 empty] | 9 | Tg | yr
19546 | 1_F_steel_SankeyFlows_2008_Global | Infrastructure | Market for Infrastructure | Rail | iron | Global | 2008 | [6 empty] | 9 | Tg | yr
19547 | 1_F_steel_SankeyFlows_2008_Global | Mechanical equipment | Market for Mechanical equipment | Rail | iron | Global | 2008 | [6 empty] | 1 | Tg | yr
19548 | 1_F_steel_SankeyFlows_2008_Global | Buildings | Market for Buildings | Reinforcing bar | iron | Global | 2008 | [6 empty] | 87 | Tg | yr
19549 | 1_F_steel_SankeyFlows_2008_Global | Buildings | Loss | Loss of Reinforcing bar | iron | Global | 2008 | [6 empty] | 5 | Tg | yr
19550 | 1_F_steel_SankeyFlows_2008_Global | Infrastructure | Market for Infrastructure | Reinforcing bar | iron | Global | 2008 | [6 empty] | 77 | Tg | yr
19551 | 1_F_steel_SankeyFlows_2008_Global | Infrastructure | Loss | Loss of Reinforcing bar | iron | Global | 2008 | [6 empty] | 5 | Tg | yr
19552 | 1_F_steel_SankeyFlows_2008_Global | Buildings | Market for Buildings | Wire rod | iron | Global | 2008 | [6 empty] | 41 | Tg | yr
19553 | 1_F_steel_SankeyFlows_2008_Global | Buildings | Loss | Loss of Wire rod | iron | Global | 2008 | [6 empty] | 2 | Tg | yr
19554 | 1_F_steel_SankeyFlows_2008_Global | Infrastructure | Market for Infrastructure | Wire rod | iron | Global | 2008 | [6 empty] | 36 | Tg | yr
19555 | 1_F_steel_SankeyFlows_2008_Global | Infrastructure | Loss | Loss of Wire rod | iron | Global | 2008 | [6 empty] | 2 | Tg | yr
19556 | 1_F_steel_SankeyFlows_2008_Global | Cars | Market for Cars | Wire rod | iron | Global | 2008 | [6 empty] | 4 | Tg | yr
19557 | 1_F_steel_SankeyFlows_2008_Global | Cars | Loss | Loss of Wire rod | iron | Global | 2008 | [6 empty] | 1 | Tg | yr
19558 | 1_F_steel_SankeyFlows_2008_Global | Trucks | Market for Trucks | Wire rod | iron | Global | 2008 | [6 empty] | 4 | Tg | yr
19559 | 1_F_steel_SankeyFlows_2008_Global | Trucks | Loss | Loss of Wire rod | iron | Global | 2008 | [6 empty] | 1 | Tg | yr
19560 | 1_F_steel_SankeyFlows_2008_Global | Ships + other | Market for Ships + other | Wire rod | iron | Global | 2008 | [6 empty] | 1 | Tg | yr
19561 | 1_F_steel_SankeyFlows_2008_Global | Mechanical equipment | Market for Mechanical equipment | Wire rod | iron | Global | 2008 | [6 empty] | 1 | Tg | yr
19562 | 1_F_steel_SankeyFlows_2008_Global | Electrical equipment | Market for Electrical equipment | Wire rod | iron | Global | 2008 | [6 empty] | 7 | Tg | yr
19563 | 1_F_steel_SankeyFlows_2008_Global | Electrical equipment | Loss | Loss of Wire rod | iron | Global | 2008 | [6 empty] | 1 | Tg | yr
19564 | 1_F_steel_SankeyFlows_2008_Global | Metal goods | Market for Metal goods | Wire rod | iron | Global | 2008 | [6 empty] | 38 | Tg | yr
19565 | 1_F_steel_SankeyFlows_2008_Global | Metal goods | Loss | Loss of Wire rod | iron | Global | 2008 | [6 empty] | 9 | Tg | yr
19566 | 1_F_steel_SankeyFlows_2008_Global | Buildings | Market for Buildings | Hot rolled bar | iron | Global | 2008 | [6 empty] | 3 | Tg | yr
19567 | 1_F_steel_SankeyFlows_2008_Global | Infrastructure | Market for Infrastructure | Hot rolled bar | iron | Global | 2008 | [6 empty] | 1 | Tg | yr
19568 | 1_F_steel_SankeyFlows_2008_Global | Cars | Market for Cars | Hot rolled bar | iron | Global | 2008 | [6 empty] | 11 | Tg | yr
19569 | 1_F_steel_SankeyFlows_2008_Global | Cars | Loss | Loss of Hot rolled bar | iron | Global | 2008 | [6 empty] | 3 | Tg | yr
19570 | 1_F_steel_SankeyFlows_2008_Global | Trucks | Market for Trucks | Hot rolled bar | iron | Global | 2008 | [6 empty] | 3 | Tg | yr
19571 | 1_F_steel_SankeyFlows_2008_Global | Ships + other | Market for Ships + other | Hot rolled bar | iron | Global | 2008 | [6 empty] | 1 | Tg | yr
19572 | 1_F_steel_SankeyFlows_2008_Global | Mechanical equipment | Market for Mechanical equipment | Hot rolled bar | iron | Global | 2008 | [6 empty] | 33 | Tg | yr
19573 | 1_F_steel_SankeyFlows_2008_Global | Mechanical equipment | Loss | Loss of Hot rolled bar | iron | Global | 2008 | [6 empty] | 8 | Tg | yr
19574 | 1_F_steel_SankeyFlows_2008_Global | Electrical equipment | Market for Electrical equipment | Hot rolled bar | iron | Global | 2008 | [6 empty] | 3 | Tg | yr
19575 | 1_F_steel_SankeyFlows_2008_Global | Electrical equipment | Loss | Loss of Hot rolled bar | iron | Global | 2008 | [6 empty] | 1 | Tg | yr
19576 | 1_F_steel_SankeyFlows_2008_Global | Metal goods | Market for Metal goods | Hot rolled bar | iron | Global | 2008 | [6 empty] | 29 | Tg | yr
19577 | 1_F_steel_SankeyFlows_2008_Global | Metal goods | Loss | Loss of Hot rolled bar | iron | Global | 2008 | [6 empty] | 13 | Tg | yr
19578 | 1_F_steel_SankeyFlows_2008_Global | Buildings | Market for Buildings | Plate | iron | Global | 2008 | [6 empty] | 4 | Tg | yr
19579 | 1_F_steel_SankeyFlows_2008_Global | Buildings | Loss | Loss of Plate | iron | Global | 2008 | [6 empty] | 1 | Tg | yr
19580 | 1_F_steel_SankeyFlows_2008_Global | Infrastructure | Market for Infrastructure | Plate | iron | Global | 2008 | [6 empty] | 1 | Tg | yr
19581 | 1_F_steel_SankeyFlows_2008_Global | Ships + other | Market for Ships + other | Plate | iron | Global | 2008 | [6 empty] | 27 | Tg | yr
19582 | 1_F_steel_SankeyFlows_2008_Global | Ships + other | Loss | Loss of Plate | iron | Global | 2008 | [6 empty] | 6 | Tg | yr
19583 | 1_F_steel_SankeyFlows_2008_Global | Mechanical equipment | Market for Mechanical equipment | Plate | iron | Global | 2008 | [6 empty] | 27 | Tg | yr
19584 | 1_F_steel_SankeyFlows_2008_Global | Mechanical equipment | Loss | Loss of Plate | iron | Global | 2008 | [6 empty] | 6 | Tg | yr
19585 | 1_F_steel_SankeyFlows_2008_Global | Electrical equipment | Market for Electrical equipment | Plate | iron | Global | 2008 | [6 empty] | 3 | Tg | yr
19586 | 1_F_steel_SankeyFlows_2008_Global | Electrical equipment | Loss | Loss of Plate | iron | Global | 2008 | [6 empty] | 1 | Tg | yr
19587 | 1_F_steel_SankeyFlows_2008_Global | Metal goods | Market for Metal goods | Plate | iron | Global | 2008 | [6 empty] | 25 | Tg | yr
19588 | 1_F_steel_SankeyFlows_2008_Global | Metal goods | Loss | Loss of Plate | iron | Global | 2008 | [6 empty] | 8 | Tg | yr
19589 | 1_F_steel_SankeyFlows_2008_Global | Buildings | Market for Buildings | Hot rolled coil (HRC) | iron | Global | 2008 | [6 empty] | 67 | Tg | yr
19590 | 1_F_steel_SankeyFlows_2008_Global | Buildings | Loss | Loss of Hot rolled coil (HRC) | iron | Global | 2008 | [6 empty] | 8 | Tg | yr
19591 | 1_F_steel_SankeyFlows_2008_Global | Infrastructure | Market for Infrastructure | Hot rolled coil (HRC) | iron | Global | 2008 | [6 empty] | 21 | Tg | yr
19592 | 1_F_steel_SankeyFlows_2008_Global | Infrastructure | Loss | Loss of Hot rolled coil (HRC) | iron | Global | 2008 | [6 empty] | 3 | Tg | yr
19593 | 1_F_steel_SankeyFlows_2008_Global | Trucks | Market for Trucks | Hot rolled coil (HRC) | iron | Global | 2008 | [6 empty] | 6 | Tg | yr
19594 | 1_F_steel_SankeyFlows_2008_Global | Trucks | Loss | Loss of Hot rolled coil (HRC) | iron | Global | 2008 | [6 empty] | 1 | Tg | yr
19595 | 1_F_steel_SankeyFlows_2008_Global | Mechanical equipment | Market for Mechanical equipment | Hot rolled coil (HRC) | iron | Global | 2008 | [6 empty] | 28 | Tg | yr
19596 | 1_F_steel_SankeyFlows_2008_Global | Mechanical equipment | Loss | Loss of Hot rolled coil (HRC) | iron | Global | 2008 | [6 empty] | 7 | Tg | yr
19597 | 1_F_steel_SankeyFlows_2008_Global | Electrical equipment | Market for Electrical equipment | Hot rolled coil (HRC) | iron | Global | 2008 | [6 empty] | 2 | Tg | yr
19598 | 1_F_steel_SankeyFlows_2008_Global | Metal goods | Market for Metal goods | Hot rolled coil (HRC) | iron | Global | 2008 | [6 empty] | 6 | Tg | yr
19599 | 1_F_steel_SankeyFlows_2008_Global | Metal goods | Loss | Loss of Hot rolled coil (HRC) | iron | Global | 2008 | [6 empty] | 1 | Tg | yr
19600 | 1_F_steel_SankeyFlows_2008_Global | Buildings | Market for Buildings | HRC galvanised | iron | Global | 2008 | [6 empty] | 7 | Tg | yr
19601 | 1_F_steel_SankeyFlows_2008_Global | Buildings | Loss | Loss of HRC galvanised | iron | Global | 2008 | [6 empty] | 1 | Tg | yr
19602 | 1_F_steel_SankeyFlows_2008_Global | Infrastructure | Market for Infrastructure | HRC galvanised | iron | Global | 2008 | [6 empty] | 2 | Tg | yr
19603 | 1_F_steel_SankeyFlows_2008_Global | Buildings | Market for Buildings | HR narrow strip | iron | Global | 2008 | [6 empty] | 14 | Tg | yr
19604 | 1_F_steel_SankeyFlows_2008_Global | Buildings | Loss | Loss of HR narrow strip | iron | Global | 2008 | [6 empty] | 1 | Tg | yr
19605 | 1_F_steel_SankeyFlows_2008_Global | Infrastructure | Market for Infrastructure | HR narrow strip | iron | Global | 2008 | [6 empty] | 4 | Tg | yr
19606 | 1_F_steel_SankeyFlows_2008_Global | Infrastructure | Loss | Loss of HR narrow strip | iron | Global | 2008 | [6 empty] | 1 | Tg | yr
19607 | 1_F_steel_SankeyFlows_2008_Global | Metal goods | Market for Metal goods | HR narrow strip | iron | Global | 2008 | [6 empty] | 15 | Tg | yr
19608 | 1_F_steel_SankeyFlows_2008_Global | Metal goods | Loss | Loss of HR narrow strip | iron | Global | 2008 | [6 empty] | 5 | Tg | yr
19609 | 1_F_steel_SankeyFlows_2008_Global | Buildings | Market for Buildings | Cold rolled coil (CRC) | iron | Global | 2008 | [6 empty] | 46 | Tg | yr
19610 | 1_F_steel_SankeyFlows_2008_Global | Buildings | Loss | Loss of Cold rolled coil (CRC) | iron | Global | 2008 | [6 empty] | 5 | Tg | yr
19611 | 1_F_steel_SankeyFlows_2008_Global | Infrastructure | Market for Infrastructure | Cold rolled coil (CRC) | iron | Global | 2008 | [6 empty] | 14 | Tg | yr
19612 | 1_F_steel_SankeyFlows_2008_Global | Infrastructure | Loss | Loss of Cold rolled coil (CRC) | iron | Global | 2008 | [6 empty] | 2 | Tg | yr
19613 | 1_F_steel_SankeyFlows_2008_Global | Mechanical equipment | Market for Mechanical equipment | Cold rolled coil (CRC) | iron | Global | 2008 | [6 empty] | 19 | Tg | yr
19614 | 1_F_steel_SankeyFlows_2008_Global | Mechanical equipment | Loss | Loss of Cold rolled coil (CRC) | iron | Global | 2008 | [6 empty] | 13 | Tg | yr
19615 | 1_F_steel_SankeyFlows_2008_Global | Metal goods | Market for Metal goods | Cold rolled coil (CRC) | iron | Global | 2008 | [6 empty] | 5 | Tg | yr
19616 | 1_F_steel_SankeyFlows_2008_Global | Metal goods | Loss | Loss of Cold rolled coil (CRC) | iron | Global | 2008 | [6 empty] | 2 | Tg | yr
19617 | 1_F_steel_SankeyFlows_2008_Global | Domestic appliances | Market for Domestic appliances | Cold rolled coil (CRC) | iron | Global | 2008 | [6 empty] | 24 | Tg | yr
19618 | 1_F_steel_SankeyFlows_2008_Global | Domestic appliances | Loss | Loss of Cold rolled coil (CRC) | iron | Global | 2008 | [6 empty] | 6 | Tg | yr
19619 | 1_F_steel_SankeyFlows_2008_Global | Cars | Market for Cars | CRC galvanised | iron | Global | 2008 | [6 empty] | 54 | Tg | yr
19620 | 1_F_steel_SankeyFlows_2008_Global | Cars | Loss | Loss of CRC galvanised | iron | Global | 2008 | [6 empty] | 37 | Tg | yr
19621 | 1_F_steel_SankeyFlows_2008_Global | Trucks | Market for Trucks | CRC galvanised | iron | Global | 2008 | [6 empty] | 3 | Tg | yr
19622 | 1_F_steel_SankeyFlows_2008_Global | Trucks | Loss | Loss of CRC galvanised | iron | Global | 2008 | [6 empty] | 3 | Tg | yr
19623 | 1_F_steel_SankeyFlows_2008_Global | Metal goods | Market for Metal goods | CRC organic coated | iron | Global | 2008 | [6 empty] | 6 | Tg | yr
19624 | 1_F_steel_SankeyFlows_2008_Global | Metal goods | Loss | Loss of CRC organic coated | iron | Global | 2008 | [6 empty] | 2 | Tg | yr
19625 | 1_F_steel_SankeyFlows_2008_Global | Domestic appliances | Market for Domestic appliances | CRC organic coated | iron | Global | 2008 | [6 empty] | 7 | Tg | yr
19626 | 1_F_steel_SankeyFlows_2008_Global | Domestic appliances | Loss | Loss of CRC organic coated | iron | Global | 2008 | [6 empty] | 1 | Tg | yr
19627 | 1_F_steel_SankeyFlows_2008_Global | Food packaging | Market for Food packaging | CRC tinned | iron | Global | 2008 | [6 empty] | 8 | Tg | yr
19628 | 1_F_steel_SankeyFlows_2008_Global | Food packaging | Loss | Loss of CRC tinned | iron | Global | 2008 | [6 empty] | 4 | Tg | yr
19629 | 1_F_steel_SankeyFlows_2008_Global | Electrical equipment | Market for Electrical equipment | Electrical sheet | iron | Global | 2008 | [6 empty] | 8 | Tg | yr
19630 | 1_F_steel_SankeyFlows_2008_Global | Electrical equipment | Loss | Loss of Electrical sheet | iron | Global | 2008 | [6 empty] | 2 | Tg | yr
19631 | 1_F_steel_SankeyFlows_2008_Global | Buildings | Market for Buildings | Welded tube | iron | Global | 2008 | [6 empty] | 13 | Tg | yr
19632 | 1_F_steel_SankeyFlows_2008_Global | Buildings | Loss | Loss of Welded tube | iron | Global | 2008 | [6 empty] | 1 | Tg | yr
19633 | 1_F_steel_SankeyFlows_2008_Global | Infrastructure | Market for Infrastructure | Welded tube | iron | Global | 2008 | [6 empty] | 24 | Tg | yr
19634 | 1_F_steel_SankeyFlows_2008_Global | Infrastructure | Loss | Loss of Welded tube | iron | Global | 2008 | [6 empty] | 1 | Tg | yr
19635 | 1_F_steel_SankeyFlows_2008_Global | Trucks | Market for Trucks | Welded tube | iron | Global | 2008 | [6 empty] | 1 | Tg | yr
19636 | 1_F_steel_SankeyFlows_2008_Global | Ships + other | Market for Ships + other | Welded tube | iron | Global | 2008 | [6 empty] | 1 | Tg | yr
19637 | 1_F_steel_SankeyFlows_2008_Global | Mechanical equipment | Market for Mechanical equipment | Welded tube | iron | Global | 2008 | [6 empty] | 17 | Tg | yr
19638 | 1_F_steel_SankeyFlows_2008_Global | Electrical equipment | Market for Electrical equipment | Welded tube | iron | Global | 2008 | [6 empty] | 4 | Tg | yr
19639 | 1_F_steel_SankeyFlows_2008_Global | Metal goods | Market for Metal goods | Welded tube | iron | Global | 2008 | [6 empty] | 1 | Tg | yr
19640 | 1_F_steel_SankeyFlows_2008_Global | Buildings | Market for Buildings | Seamless tube | iron | Global | 2008 | [6 empty] | 13 | Tg | yr
19641 | 1_F_steel_SankeyFlows_2008_Global | Infrastructure | Market for Infrastructure | Seamless tube | iron | Global | 2008 | [6 empty] | 4 | Tg | yr
19642 | 1_F_steel_SankeyFlows_2008_Global | Cars | Market for Cars | Seamless tube | iron | Global | 2008 | [6 empty] | 4 | Tg | yr
19643 | 1_F_steel_SankeyFlows_2008_Global | Cars | Loss | Loss of Seamless tube | iron | Global | 2008 | [6 empty] | 1 | Tg | yr
19644 | 1_F_steel_SankeyFlows_2008_Global | Trucks | Market for Trucks | Seamless tube | iron | Global | 2008 | [6 empty] | 1 | Tg | yr
19645 | 1_F_steel_SankeyFlows_2008_Global | Ships + other | Market for Ships + other | Seamless tube | iron | Global | 2008 | [6 empty] | 1 | Tg | yr
19646 | 1_F_steel_SankeyFlows_2008_Global | Mechanical equipment | Market for Mechanical equipment | Seamless tube | iron | Global | 2008 | [6 empty] | 3 | Tg | yr
19647 | 1_F_steel_SankeyFlows_2008_Global | Electrical equipment | Market for Electrical equipment | Seamless tube | iron | Global | 2008 | [6 empty] | 1 | Tg | yr
19648 | 1_F_steel_SankeyFlows_2008_Global | Buildings | Market for Buildings | Cast iron products | iron | Global | 2008 | [6 empty] | 3 | Tg | yr
19649 | 1_F_steel_SankeyFlows_2008_Global | Infrastructure | Market for Infrastructure | Cast iron products | iron | Global | 2008 | [6 empty] | 25 | Tg | yr
19650 | 1_F_steel_SankeyFlows_2008_Global | Cars | Market for Cars | Cast iron products | iron | Global | 2008 | [6 empty] | 13 | Tg | yr
19651 | 1_F_steel_SankeyFlows_2008_Global | Trucks | Market for Trucks | Cast iron products | iron | Global | 2008 | [6 empty] | 3 | Tg | yr
19652 | 1_F_steel_SankeyFlows_2008_Global | Ships + other | Market for Ships + other | Cast iron products | iron | Global | 2008 | [6 empty] | 1 | Tg | yr
19653 | 1_F_steel_SankeyFlows_2008_Global | Mechanical equipment | Market for Mechanical equipment | Cast iron products | iron | Global | 2008 | [6 empty] | 9 | Tg | yr
19654 | 1_F_steel_SankeyFlows_2008_Global | Electrical equipment | Market for Electrical equipment | Cast iron products | iron | Global | 2008 | [6 empty] | 6 | Tg | yr
19655 | 1_F_steel_SankeyFlows_2008_Global | Metal goods | Market for Metal goods | Cast iron products | iron | Global | 2008 | [6 empty] | 9 | Tg | yr
19656 | 1_F_steel_SankeyFlows_2008_Global | Mechanical equipment | Market for Mechanical equipment | Cast steel products | iron | Global | 2008 | [6 empty] | 5 | Tg | yr
19657 | 1_F_steel_SankeyFlows_2008_Global | Metal goods | Market for Metal goods | Cast steel products | iron | Global | 2008 | [6 empty] | 5 | Tg | yr